## Atmega328P_Shield_BOM
Comment | Description | Designator | Footprint | LibRef | Quantity
22pF | Capacitor | C1, C2 | Ceramic Capacitor | capacitor | 2
100nF | Capacitor | C3 | Ceramic Capacitor | capacitor | 1
USB_TTL_6_socket | Female Header | H1 | TTL USB (6 SOCKETS) | USB_TTL_6_socket | 1
crystal connection | Male Header, 4-Pin | P1 | HDR1X4 | Header 4 | 1
Power rail | Male Header, 2-Pin | P2 | HDR1X2 | Header 2 | 1
Serial comm | Male Header, 3-Pin | P3 | HDR1X3 | Header 3 | 1
Power rail (offsetted) | Male Header, 2-Pin | P4 | HDR1X2 | Header 2 | 1
Resistor | 10K Resistor | R1 | AXIAL-0.3 | Res1 | 1
Push button | SWITCH TACTILE SPST-NO 0.05A 24V | SW1 | FP-FSM103-MFG | CMP-03407-000037-1 | 1
16MHz crystal | Resistance Weld Thru-Hole Crystal, 16 MHz, -20 to 70 degC, 2-Pin THD, RoHS, Bulk | Y1 | FOX-FOXSLF160-20 | CMP-1749-00003-1 | 1
USB TTL adapter | FT232RL
Mini USB B cable
A red wire
Tools
Soldering iron
Wire stripper and cutter
Something for cutting the headers