## 7seg_n_joystick_PCB_BOM
Comment | Description | Designator | Footprint | LibRef | Quantity
16Mhz crystal | Resistance Weld Thru-Hole Crystal, 16 MHz, -20 to 70 degC, 2-Pin THD, RoHS, Bulk | Y1 | FOX-FOXSLF160-20 | CMP-1749-00003-1 | 1
SN74HC595N | 8-Bit Shift Registers With 3-State Output Registers, N0016A, TUBE | U2, U3 | N0016A | CMP-0780-00137-3 | 2
ATmega328-PU | 8-bit AVR Microcontroller, 32KB Flash, 1KB EEPROM, 2KB SRAM, 28-pin PDIP, Industrial Grade (-40°C to 85°C) | U1 | 28P3 | CMP-0095-00015-2 | 1
Joystick | HW-504 | inserted into P1 |  |  | 1
330R | Axial Resistor, 100 KOhm, +/- 1%, 0.25 W, -55 to 155 degC, 2-Pin THD, RoHS, Bulk | R3, R4, R5, R6, R7 | RESA60-630X240 | CMP-1659-00073-1 | 5
2K | Axial Resistor, 100 KOhm, +/- 1%, 0.25 W, -55 to 155 degC, 2-Pin THD, RoHS, Bulk | R2 | RESA60-630X240 | CMP-1659-00073-1 | 1
10k | Axial Resistor, 100 KOhm, +/- 1%, 0.25 W, -55 to 155 degC, 2-Pin THD, RoHS, Bulk | R1 | RESA60-630X240 | CMP-1659-00073-1 | 1
Piezo Buzzer | High Temp Piezo Transducer; Resonant Frequency: 4000Hz; Rated Voltage: 5V; SPL @ 10cm: 75dBA | PZ1 | Buzzer | TP124005-2 | 1
Header 6 | Header, 6-Pin | P3 | HDR1X6 | Header 6 | 1
USB_TTL_6_socket | Female Header | P2 | TTL USB (6 SOCKETS) | USB_TTL_6_socket | 1
joystick_5_socket | Female Header | P1 | joystick | joystick_5_socket | 1
TB002-500-02BE | 2~24 Poles, Screw Type, Horizontal, 5.0 Pitch, 22~12 (AWG), Terminal Block Connector | J1 | CUI_TB002-500-02BE | TB002-500-02BE | 1
4 digit display | Displays Segmented Panel 4DIGIT 32LED Hi-Eff. Red CC 12-Pin DIP | D1 | 7 SEG DISPLAY (DIP12) | LTC-5723HR | 1
22pF | capacitor | C3, C4 | Ceramic Capacitor | capacitor | 2
100nF | capacitor | C2 | Ceramic Capacitor | capacitor | 1
10uF | capacitor | C1 | electrolytic_capacitor | electrolytic capacitor | 1
5 jumper wires | female to male
TTL USB adapter | ftdi ft232rl module
mini USB B cable | with data transmission and power
8 small screws
small piece of cardboard
Tools
3D printer
soldering iron
wire cutter (for tidying up the PCB)
screw driver
duct tape
Additional for voltmeter/battery tester
Wires (I used yellow and blue ones)
2 split pins
heat shrink tubing
Wire stripper
Hot glue gun